## Sheet1
Total points
Internal dwelling stairs
Design criteria | Points available
Are all the dwelling rooms on one level? (no internal stairs between floor levels including basements or attic rooms) | 10
Do the step dimensions meet the guidance in BS 5395-1:2010? | 10
· Going between 250-400 mm
· Rise between 150-200 mm
· 1% tolerance on dimensions
· Centre going on winders, if present, equal to going on straight flights
Has the minimum going dimension been increased to 300 mm? | 10
Has the minimum going dimension been increased to275 mm? | 5
Do the handrails meet the guidance in BS5395-1:2010? | 3
· Top of handrail to be between 900-1000 mm above pitch line or floor
· Height above pitch line equal throughout whole flight
Are there two handrails – one on each side of the straight flights? | 2
Is at least one handrail must be graspable? | 3
Does the minimum clear width meet the guidance in BS5395-1:2010? | 3
· Minimum clear width at handrail height 800 mm
Has the minimum clear width at handrail height increased to 900 mm? | 2
Are there any short flights of one or two steps adjacent to a winder flight or landing? | -5
Do the short flights meet the guidance in BS5395-1:2010? | 3
· At the foot of a main flight only
· Have rise and going dimensions that match the rest of the main flight
Do the have at least one handrail next to the short flight? | 2
Does the lighting meet the guidance in BS5395-1:2010? | 2
· Two-way switching for artificial lighting at the top and bottom of flights at each floor
· Windows located on stairs should be situated such that normal operations can be performed safely
Has localised LED lighting been added that illuminates alternate steps when dark? | 3
Has provision been made to allow the addition of stair safety gates? | 2
· Solid areas in walls for the secure mounting of safety gates at top and bottom of flight
· Information in handover book showing location
Is the landing at top of the flight designed to enable stair gates to be fixed a minimum of 800 mm clear of the flight or at 90° to the last step? | 5
External and communal stairs
Design criteria | Points available
Is there step-free access to the whole of plot? (no changes of level greater than 100 mm, unless joined by a ramp or slope shallower than 5°) | 10
Is there step-free access from main door to the dwelling unit? (no changes of level greater 100 mm, unless connected via a ramp shallower than 5°) | 10
Do the external step dimensions meet the guidance in BS5395-1:2010? | 5
Do the communal step dimensions meet the guidance in BS5395-1:2010? | 5
· Going between 300-450 mm
· Rise between 150-180 mm (Maximum 20 rises per flight)
· 1% tolerance on dimensions
· Suitable step profiles
· Contrasting nosings
Has the minimum going for communal stairs been increased to 325 mm? | 5
Has the minimum going for external stairs been increased to 325 mm? | 5
Do the handrails on the communal stair meet the guidance in BS5395-1:2010? | 5
· Top of handrail to be between 900-1000 mm above pitch line
· Top of handrail to be 1100 mm above landings and floors
· Height above pitch line equal throughout whole flight
· Handrail extends at least 300 mm beyond top and bottom nosings
Has the handrail height on flights been set to 1100 mm minus the rise height? | 2
Does the handrail level off for landings and floors at the bottom nosing and one going beyond top nosing? | 3
Does the minimum clear width on the communal stair meet the guidance in BS5395-1:2010? | 3
· Minimum clear width between handrails 1000 mm (Note wider stairs may be required for egress in emergency under Approved Document B)
Has the minimum clear width between handrails been increased to 1200 mm? | 2
Does the lighting on the communal stair meet the guidance in BS5395-1:2010? | 2
· Two-way switching for artificial lighting at the top and bottom of flights at each floor
· Windows located on stairs should be situated such that normal operations can be performed safely
· Emergency lighting on communal stairs in accordance with BS5266-1
Is there continuous localised LED lighting illuminating alternate steps? (Lighting remains on 24 hours a day) | 8
Has localised LED lighting been added that illuminates alternate steps when dark? | 3
Floors and steps
Design criteria | Points available
Is there step-free access to the building via doors and balconies? (no changes of level greater than 100 mm, unless connected by a ramp shallower than 5°) | 10
Is there step-free access to all rooms on each storey? (no changes in level greater than 100 mm, unless connected by a ramp shallower than 5°) | 10
Where step-free access to the building is not possible, do the steps to the building (door and balconies) meet the guidance in BS5395-1:2010? | 5
· Rise between 100 mm and 180 mm (No more than 3 rises)
· Going on steps between 300 mm and 450 mm
· 900 mm landing/path at the top and bottom of steps over the full width of the steps or door opening
Are there handrails or grab-rails provided at the side of the steps? | 5
Where step-free access to all rooms on each storey is not possible, are the steps clearly marked? | 5
· All one- or two-step changes in level (either between rooms or within a room) should be demarked with a contrasting floor finish
Are there handrails or grab-rails provided at the side of the steps? | 5
Does the flooring in potentially wet internal areas (kitchens, bathrooms, etc) have a slip test certificate of PTV 27+? | 2
· UK Pendulum test value (PTV) of 27+ in wet conditions
· or DIN 51130 R10 rating
Does the test certificate have UK Pendulum test value (PTV) of 36+ in wet conditions? | 8
Does the test certificate have UK Pendulum test value (PTV) of 29+ in wet conditions? | 3
Does the flooring in external walkways and balcony areas have a slip test certificate of PTV 36+? | 10
· UK Pendulum test value (PTV) of 36+ in water wet conditions
· or DIN 51130 R11 rating
Is the external paving materials permeable for all walkways to reduce the build up of surface water or ice? | 5
Banisters and guarding
Points available
Do all windows above ground-floor level have a restrictor fitted which limits the opening to 100 mm? | 5
· Mechanism must be easily overcome by an adult if intended as an alternative means of escape (e.g. in the event of fire)
Can all balcony doors be restricted to prevent opening by children under 5 years of age? | 5
· Mechanism must be easily overcome by an adult if intended as an alternative means of escape (e.g. in the event of fire)
Where glass is used in guarding, does it meets 2(B)2 classification under BS EN 12600? | 5
Has the guarding height to external balconies and edges of accessible roofs been increased to 1250 mm? | 5
Has the guarding height to internal floors, landings and ramps been increased to 1100 mm? | 5
Has the guarding height to stair flights been increased to 1100 mm? | 5
· Maintaining a minimum 800 mm clear width at handrail height
· A separate handrail will be required as the handrail will no longer be able to form the top of the guarding
Bathrooms
Design criteria | Points available
Does the design meet the sanitary facilities requirements of AD M4(2)? (In at least one room ie main bathroom or access floor WC) | 5
Is there information on suitable location for grab-rails and handrails in handover pack? | 5
Is the whole design built to the requirements of category 2 for accessible and adaptable dwellings M4(2)? | 10
Do the bath and shower bases have slip test certificates with a PTV of 27+? | 2
· UK Pendulum test value (PTV) of 27+ in water wet conditions using slider 55
· or DIN 51097 Class A rating
Does the test certificate have UK Pendulum test value (PTV) of 36+ in water wet conditions or DIN51097 Class B rating | 8
Does the test certificate have UK Pendulum test value (PTV) of 29+ in water wet conditions using slider 55 | 3
Hot surfaces
Design criteria | Points available
Is there provision to enable the addition of fire guards? | 5
· Solid areas in walls for the secure mounting of fire guards around fires/stoves
· Information in handover book showing location
Is the hob likely to reduce the potential for burns in kitchens? | 5
· Provide induction hobs in kitchens
Is the oven located at mid-height reducing the need to bend in use? | 5
Does the central heating system reduce the potential for contact with hot surfaces? | 10
· Provide low-temperature heating systems
· Or provide under-floor heating systems
Does the guidance information in handover materials enable efficient and appropriate use of any alternative heating systems provided? | 5
Carbon monoxide
Design criteria | Points available
Has a suitably located carbon monoxide (CO) alarm been located in rooms with a liquid, gas or solid fuel appliance? | 5
· Supplying 10-year battery-operated CO alarm or fixed wired alarm with sensor warning
· Alarm meets the requirements of BS EN 50291:2001
· Fixed to the ceiling at least 300 mm away from a wall
· Information in handover book showing location and guidance on maintenance
Entrapment
Design criteria | Points available
Has the potential for entrapment in doors been reduced by fewer doors? | 5
· Reduce the number of doors through open-plan designs
· While ensuring that active or passive fire safety measures are not compromised
Has the potential for entrapment been reduced by supplying dampeners to doors including fire doors? | 5
Has the potential for entrapment been reduced by supplying alternative door designs e.g. pocket doors? | 10
· While ensuring that active or passive fire safety measures are not compromised
Poisoning
Design criteria | Points available
Has the potential for poisoning from household chemicals been reduced by lockable cupboards in the kitchen? | 10
· Provide lockable high-level cabinet in kitchen
· Information in handover book showing location and guidance on use
· Provide additional lockable cupboards in the kitchen or utility room | 5
Has the potential for poisoning from drugs and medicaments been reduced by providing a lockable cupboard in the bathroom? | 5
· Provide lockable high-level cabinet in bathroom
· Information in handover book showing location and guidance on use